## MY2012-2022 Plug-in Hybrid Elec
Model | Make | Model | Vehicle Class | Motor | Engine Size | Cylinders | Transmission | Fuel | Consumption | Range 1 | Recharge | Fuel | Consumption |  |  | Range 2 | CO2 Emissions | CO2 | Smog
Year |  |  |  | (kW) | (L) |  |  | Type 1 | Combined Le/100 km | (km) | Time (h) | Type 2 | City (L/100 km) | Hwy (L/100 km) | Comb (L/100 km) | (km) | (g/km) | Rating | Rating
2012 | Chevrolet | Volt | Compact | 111 | 1.4 | 4 | AV | B | 2.5 (22.3 kWh/100 km) | 56 | 4 | Z | 6.7 | 5.9 | 6.4 | 550 | 54 | n/a | n/a
2013 | Chevrolet | Volt | Compact | 111 | 1.4 | 4 | AV | B | 2.4 (21.4 kWh/100 km) | 61 | 4 | Z | 6.7 | 5.9 | 6.4 | 550 | 45 | n/a | n/a
2013 | Ford | C-MAX Energi | Mid-size | 35 | 2 | 4 | AV | B/X | 2.7 ([23.2 kWh + 0.1 L]/100 km) | 32 | 2.5 | X | 5.8 | 6.5 | 6.1 | 856 | 80 | n/a | n/a
2013 | Ford | Fusion Energi | Mid-size | 35 | 2 | 4 | AV | B/X | 2.7 ([23.2 kWh + 0.1 L]/100 km) | 32 | 2.5 | X | 5.8 | 6.5 | 6.1 | 856 | 80 | n/a | n/a
2013 | Toyota | Prius Plug-in Hybrid | Mid-size | 60 | 1.8 | 4 | AV | B/X | 2.5 ([18.0 kWh + 0.4 L]/100 km) | 18 | 1.5 | X | 4.7 | 4.8 | 4.7 | 845 | 101 | n/a | n/a
2014 | Cadillac | ELR | Compact | 117 | 1.4 | 4 | AV | B | 2.9 (25.3 kWh/100 km) | 59 | 5 | Z | 7.6 | 6.7 | 7.2 | 493 | 50 | n/a | n/a
2014 | Chevrolet | Volt | Compact | 111 | 1.4 | 4 | AV | B | 2.4 (21.4 kWh/100 km) | 61 | 4 | Z | 6.7 | 5.9 | 6.4 | 550 | 45 | n/a | n/a
2014 | Ford | C-MAX Energi | Mid-size | 35 | 2 | 4 | AV | B/X | 2.7 ([23.2 kWh + 0.1 L]/100 km) | 32 | 2.5 | X | 5.8 | 6.5 | 6.1 | 856 | 80 | n/a | n/a
2014 | Ford | Fusion Energi | Mid-size | 35 | 2 | 4 | AV | B/X | 2.7 ([23.2 kWh + 0.1 L]/100 km) | 32 | 2.5 | X | 5.8 | 6.5 | 6.1 | 856 | 80 | n/a | n/a
2014 | Porsche | Panamera S E-Hybrid | Full-size | 71 | 3 | 6 | A8 | B/Z | 4.6 ([31.7 kWh + 1.0 L]/100 km) | 26 | 3 | Z | 10.4 | 8 | 9.3 | 871 | 142 | n/a | n/a
2014 | Toyota | Prius Plug-in Hybrid | Mid-size | 60 | 1.8 | 4 | AV | B/X | 2.5 ([18.0 kWh + 0.4 L]/100 km) | 18 | 1.5 | X | 4.7 | 4.8 | 4.7 | 845 | 101 | n/a | n/a
2015 | BMW | i3 REx | Subcompact | 125 | 0.6 | 2 | A1 | B | 2.0 (17.9 kWh/100 km) | 116 | 4 | Z | 5.7 | 6.3 | 6 | 119 | 22 | n/a | n/a
2015 | BMW | i8 | Subcompact | 96 | 1.5 | 3 | A6 | B/Z | 3.1 ([26.9 kWh + 0.2 L]/100 km) | 24 | 2 | Z | 8.4 | 8.1 | 8.3 | 509 | 123 | n/a | n/a
2015 | Chevrolet | Volt | Compact | 111 | 1.4 | 4 | AV | B | 2.4 (21.4 kWh/100 km) | 61 | 4 | Z | 6.7 | 5.9 | 6.4 | 547 | 50 | n/a | n/a
2015 | Ford | C-MAX Energi | Mid-size | 35 | 2 | 4 | AV | B/X | 2.7 ([23.2 kWh + 0.1 L]/100 km) | 32 | 2.5 | X | 5.8 | 6.5 | 6.1 | 856 | 80 | n/a | n/a
2015 | Ford | Fusion Energi | Mid-size | 35 | 2 | 4 | AV | B/X | 2.7 ([23.2 kWh + 0.1 L]/100 km) | 32 | 2.5 | X | 5.8 | 6.5 | 6.1 | 856 | 80 | n/a | n/a
2015 | Porsche | 918 Spyder | Two-seater | 157 | 4.6 | 8 | A7 | B | 3.4 (30.7 kWh/100 km) | 21 | 3 | Z | 11.5 | 10 | 10.9 | 649 | 172 | n/a | n/a
2015 | Porsche | Cayenne S E-Hybrid | SUV: Standard | 71 | 3 | 6 | A8 | B | 5.0 (43.2 kWh/100 km) | 24 | 3 | Z | 11.3 | 9.8 | 10.6 | 758 | 162 | n/a | n/a
2015 | Porsche | Panamera S E-Hybrid | Full-size | 71 | 3 | 6 | A8 | B/Z | 4.6 ([31.7 kWh + 1.0 L]/100 km) | 26 | 3 | Z | 10.4 | 8 | 9.3 | 871 | 142 | n/a | n/a
2015 | Toyota | Prius Plug-in Hybrid | Mid-size | 60 | 1.8 | 4 | AV | B/X | 2.5 ([18.0 kWh + 0.4 L]/100 km) | 18 | 1.5 | X | 4.7 | 4.8 | 4.7 | 845 | 101 | n/a | n/a
2016 | Audi | A3 e-tron | Compact | 80 | 1.4 | 4 | A6 | B/Z* | 2.8 ([25.2 kWh + 0.0 L]/100 km) | 26 | 2.5 | Z | 7.1 | 6.4 | 6.8 | 591 | 98 | 10 | n/a
2016 | Audi | A3 e-tron ultra | Compact | 80 | 1.4 | 4 | A6 | B/Z* | 2.7 ([23.9 kWh + 0.0 L]/100 km) | 27 | 2.5 | Z | 6.4 | 5.7 | 6.1 | 663 | 85 | 10 | n/a
2016 | BMW | 330e | Compact | 65 | 2 | 4 | AS8 | B/Z* | 3.3 ([29.1 kWh + 0.0 L]/100 km) | 23 | 2 | Z | 8.4 | 6.3 | 7.4 | 562 | 113 | 10 | n/a
2016 | BMW | i3 REx | Subcompact | 125 | 0.6 | 2 | A1 | B | 2.0 (17.9 kWh/100 km) | 116 | 4 | Z | 5.7 | 6.3 | 6 | 119 | 22 | 10 | n/a
2016 | BMW | i8 | Subcompact | 96 | 1.5 | 3 | A6 | B/Z | 3.1 ([26.9 kWh + 0.2 L]/100 km) | 24 | 2 | Z | 8.4 | 8.1 | 8.3 | 509 | 123 | 9 | n/a
2016 | BMW | X5 xDrive40e | SUV: Standard | 83 | 2 | 4 | AS8 | B/Z* | 4.2 ([36.8 kWh + 0.0 L]/100 km) | 23 | 3 | Z | 10.2 | 9.5 | 9.9 | 842 | 153 | 8 | n/a
2016 | Cadillac | ELR | Subcompact | 174 | 1.4 | 4 | AV | B | 2.7 (24.4 kWh/100 km) | 64 | 5 | Z | 7.6 | 7.1 | 7.4 | 480 | 57 | 10 | n/a
2016 | Cadillac | ELR (Performance Pkg) | Subcompact | 174 | 1.4 | 4 | AV | B | 2.9 (26.2 kWh/100 km) | 58 | 5 | Z | 8.4 | 7.1 | 7.8 | 457 | 65 | 10 | n/a
2016 | Chevrolet | Volt | Compact | 111 | 1.5 | 4 | AV | B | 2.2 (19.9 kWh/100 km) | 85 | 4.5 | X | 5.5 | 5.6 | 5.6 | 591 | 32 | 10 | n/a
2016 | Ford | C-MAX Energi | Mid-size | 35 | 2 | 4 | AV | B/X | 2.7 ([23.2 kWh + 0.1 L]/100 km) | 32 | 2.5 | X | 5.8 | 6.5 | 6.1 | 856 | 80 | 10 | n/a
2016 | Ford | Fusion Energi | Mid-size | 35 | 2 | 4 | AV | B/X | 2.7 ([23.2 kWh + 0.1 L]/100 km) | 32 | 2.5 | X | 5.8 | 6.5 | 6.1 | 856 | 80 | 10 | n/a
2016 | Hyundai | Sonata Plug-in Hybrid | Mid-size | 50 | 2 | 4 | AM6 | B/X* | 2.4 ([21.1 kWh + 0.0 L]/100 km) | 43 | 2.7 | X | 6.1 | 5.7 | 5.9 | 925 | 63 | 10 | n/a
2016 | Mercedes-Benz | S 550e | Full-size | 85 | 3 | 6 | AS7 | B/Z* | 4.1 ([36.7 kWh + 0.0 L]/100 km) | 23 | 2.75 | Z | 10 | 7.8 | 9 | 695 | 141 | 9 | n/a
2016 | Porsche | Cayenne S E-Hybrid | SUV: Standard | 71 | 3 | 6 | A8 | B | 5.0 (43.2 kWh/100 km) | 24 | 3 | Z | 11.3 | 9.8 | 10.6 | 758 | 162 | 8 | n/a
2016 | Porsche | Panamera S E-Hybrid | Full-size | 71 | 3 | 6 | A8 | B/Z | 4.6 ([31.7 kWh + 1.0 L]/100 km) | 26 | 3 | Z | 10.4 | 8 | 9.3 | 871 | 142 | 9 | n/a
2016 | Volvo | XC90 T8 AWD | SUV: Standard | 65 | 2 | 4 | AS8 | B/Z* | 4.6 ([40.4 kWh + 0.0 L]/100 km) | 21 | 3 | Z | 10.1 | 8.8 | 9.5 | 529 | 150 | 8 | n/a
2017 | Audi | A3 e-tron | Compact | 80 | 1.4 | 4 | A6 | B/Z* | 2.8 ([25.5 kWh + 0.0 L]/100 km) | 26 | 2.5 | Z | 7.2 | 6.6 | 6.9 | 579 | 98 | 10 | 8
2017 | BMW | 330e | Compact | 65 | 2 | 4 | AS8 | B/Z* | 3.3 ([29.5 kWh + 0.0 L]/100 km) | 23 | 2 | Z | 8.5 | 6.9 | 7.8 | 533 | 118 | 10 | 6
2017 | BMW | 740e xDrive | Full-size | 83 | 2 | 4 | AS8 | B/Z* | 3.6 ([32.1 kWh + 0.0 L]/100 km) | 23 | 3 | Z | 9.5 | 8 | 8.8 | 525 | 133 | 9 | 6
2017 | BMW | i3 REx (94 Ah) | Subcompact | 125 | 0.6 | 2 | A1 | B | 2.1 (18.9 kWh/100 km) | 156 | 5 | Z | 6.5 | 7 | 6.7 | 129 | 18 | 10 | 8
2017 | BMW | i8 | Subcompact | 96 | 1.5 | 3 | A6 | B/Z | 3.1 ([26.9 kWh + 0.2 L]/100 km) | 24 | 2 | Z | 8.4 | 8.1 | 8.3 | 509 | 123 | 10 | 6
2017 | BMW | X5 xDrive40e | SUV: Standard | 83 | 2 | 4 | AS8 | B/Z* | 4.2 ([36.8 kWh + 0.0 L]/100 km) | 23 | 3 | Z | 10.2 | 9.5 | 9.9 | 840 | 154 | 8 | 6
2017 | Cadillac | CT6 Plug-in Hybrid | Mid-size | 178 | 2 | 4 | AV | B/Z* | 3.8 ([33.7 kWh + 0.0 L]/100 km) | 50 | 4.5 | Z | 10.1 | 8.1 | 9.2 | 658 | 89 | 10 | 6
2017 | Chevrolet | Volt | Compact | 111 | 1.5 | 4 | AV | B | 2.2 (19.9 kWh/100 km) | 85 | 4.5 | X | 5.5 | 5.6 | 5.6 | 591 | 32 | 10 | 6
2017 | Chrysler | Pacifica Hybrid | Minivan | 89 | 3.6 | 6 | AV | B/X* | 2.8 ([24.9 kWh + 0.0 L]/100 km) | 53 | 2 | X | 7.3 | 7.2 | 7.3 | 858 | 66 | 10 | 8
2017 | Ford | C-MAX Energi | Mid-size | 35 | 2 | 4 | AV | B/X* | 2.5 ([22.0 kWh + 0.0 L]/100 km) | 33 | 2.5 | X | 5.8 | 6.2 | 6 | 884 | 76 | 10 | 8
2017 | Ford | Fusion Energi | Mid-size | 35 | 2 | 4 | AV | B/X* | 2.4 ([21.5 kWh + 0.0 L]/100 km) | 35 | 2.5 | X | 5.5 | 5.7 | 5.6 | 947 | 70 | 10 | 8
2017 | Hyundai | Sonata Plug-in Hybrid | Mid-size | 50 | 2 | 4 | AM6 | B/X* | 2.4 ([21.1 kWh + 0.0 L]/100 km) | 43 | 2.7 | X | 6.2 | 5.9 | 6.1 | 901 | 65 | 10 | 8
2017 | Karma | Revero | Subcompact | 300 | 2 | 4 | A1 | B | 4.6 (41.0 kWh/100 km) | 51 | 3.75 | Z | 13 | 12 | 12.5 | 303 | 114 | 10 | 5
2017 | Kia | Optima Plug-in Hybrid | Mid-size | 50 | 2 | 4 | AM6 | B/X* | 2.3 ([20.3 kWh + 0.0 L]/100 km) | 47 | 2.7 | X | 6.2 | 5.5 | 5.9 | 935 | 60 | 10 | 8
2017 | Mercedes-Benz | GLE 550e 4MATIC | SUV: Standard | 85 | 3 | 6 | AS7 | B/Z | 5.5 ([42.7 kWh + 0.8 L]/100 km) | 19 | 1.9 | Z | 11.8 | 10.3 | 11.1 | 719 | 184 | 7 | 6
2017 | Mercedes-Benz | S 550e | Full-size | 85 | 3 | 6 | AS7 | B/Z* | 4.1 ([36.7 kWh + 0.0 L]/100 km) | 23 | 2.75 | Z | 10 | 7.9 | 9.1 | 702 | 142 | 9 | 6
2017 | Porsche | Cayenne S E-Hybrid | SUV: Standard | 71 | 3 | 6 | A8 | B | 5.1 (44.2 kWh/100 km) | 23 | 3 | Z | 11.3 | 9.8 | 10.6 | 768 | 160 | 8 | 6
2017 | Toyota | Prius Prime | Mid-size | 71 | 1.8 | 4 | AV | B/X* | 1.8 ([15.8 kWh + 0.0 L]/100 km) | 40 | 2 | X | 4.3 | 4.4 | 4.3 | 995 | 49 | 10 | 8
2017 | Volvo | XC90 T8 AWD | SUV: Standard | 65 | 2 | 4 | AS8 | B/Z* | 4.8 ([47.3 kWh + 0.0 L]/100 km) | 21 | 3 | Z | 10 | 8.8 | 9.5 | 529 | 148 | 8 | 8
2018 | Audi | A3 e-tron | Compact | 80 | 1.4 | 4 | AM6 | B/Z* | 2.8 ([25.2 kWh + 0.0 L]/100 km) | 26 | 2 | Z | 6.8 | 6 | 6.5 | 623 | 93 | 10 | 7
2018 | BMW | 330e | Compact | 65 | 2 | 4 | AS8 | B/Z* | 3.3 ([29.5 kWh + 0.0 L]/100 km) | 23 | 2 | Z | 8.5 | 6.9 | 7.8 | 533 | 118 | 10 | 3
2018 | BMW | 530e | Compact | 83 | 2 | 4 | AS8 | B/Z* | 3.3 ([28.5 kWh + 0.0 L]/100 km) | 26 | 2 | Z | 8.6 | 7.7 | 8.2 | 560 | 120 | 10 | 7
2018 | BMW | 530e xDrive | Compact | 83 | 2 | 4 | AS8 | B/Z* | 3.5 ([30.2 kWh + 0.0 L]/100 km) | 24 | 2 | Z | 8.8 | 7.7 | 8.3 | 554 | 124 | 10 | 7
2018 | BMW | 740e xDrive | Full-size | 83 | 2 | 4 | AS8 | B/Z* | 3.6 ([32.1 kWh + 0.0 L]/100 km) | 23 | 3 | Z | 9.5 | 8 | 8.8 | 525 | 133 | 9 | 3
2018 | BMW | i3 REx | Subcompact | 125 | 0.6 | 2 | A1 | B | 2.2 (19.1 kWh/100 km) | 156 | 5 | Z | 6.6 | 7.1 | 6.8 | 129 | 18 | 10 | 7
2018 | BMW | i3s REx | Subcompact | 135 | 0.6 | 2 | A1 | B | 2.2 (19.1 kWh/100 km) | 156 | 5 | Z | 6.6 | 7.1 | 6.8 | 129 | 18 | 10 | 7
2018 | BMW | X5 xDrive40e | SUV: Standard | 83 | 2 | 4 | AS8 | B/Z* | 4.2 ([36.9 kWh + 0.0 L]/100 km) | 23 | 3 | Z | 10.2 | 9.5 | 9.9 | 842 | 154 | 8 | 3
2018 | Cadillac | CT6 Plug-in Hybrid | Mid-size | 178 | 2 | 4 | AV | B/Z* | 3.8 ([33.7 kWh + 0.0 L]/100 km) | 50 | 4.5 | Z | 10.2 | 8.1 | 9.2 | 642 | 89 | 10 | 3
2018 | Chevrolet | Volt | Compact | 111 | 1.5 | 4 | AV | B | 2.2 (19.9 kWh/100 km) | 85 | 4.5 | X | 5.5 | 5.6 | 5.6 | 591 | 32 | 10 | 3
2018 | Chrysler | Pacifica Hybrid | Minivan | 89 | 3.6 | 6 | AV | B/X* | 2.8 ([24.9 kWh + 0.0 L]/100 km) | 53 | 2 | X | 7.3 | 7.2 | 7.3 | 858 | 66 | 10 | 7
2018 | Ford | Fusion Energi | Mid-size | 35 | 2 | 4 | AV | B/X* | 2.4 ([21.5 kWh + 0.0 L]/100 km) | 35 | 2.5 | X | 5.5 | 5.7 | 5.6 | 947 | 70 | 10 | 7
2018 | Honda | Clarity Plug-in Hybrid | Mid-size | 135 | 1.5 | 4 | AV | B/X* | 2.1 ([19.0 kWh + 0.0 L]/100 km) | 77 | 2.5 | X | 5.3 | 5.9 | 5.6 | 475 | 36 | 10 | 8
2018 | Hyundai | IONIQ Electric Plus | Mid-size | 45 | 1.6 | 4 | AM6 | B/X* | 2.0 ([17.7 kWh + 0.0 L]/100 km) | 47 | 2.3 | X | 4.4 | 4.6 | 4.5 | 961 | 46 | 10 | 7
2018 | Karma | Revero | Subcompact | 300 | 2 | 4 | A1 | B | 3.9 (34.7 kWh/100 km) | 60 | 3.75 | Z | 11.8 | 11.2 | 11.5 | 328 | 94 | 10 | 1
2018 | Kia | Optima Plug-in Hybrid | Mid-size | 50 | 2 | 4 | AM6 | B/X* | 2.3 ([20.3 kWh + 0.0 L]/100 km) | 47 | 2.7 | X | 6.2 | 5.5 | 5.9 | 935 | 60 | 10 | 7
2018 | Mercedes-Benz | GLC 350e 4MATIC | SUV: Small | 85 | 2 | 4 | A7 | B/Z* | 4.2 ([36.5 kWh + 0.0 L]/100 km) | 21 | 1.9 | Z | 9.8 | 8.6 | 9.3 | 541 | 146 | 9 | 7
2018 | Mercedes-Benz | GLE 550e 4MATIC | SUV: Standard | 85 | 3 | 6 | AS7 | B/Z | 5.5 ([42.6 kWh + 0.8 L]/100 km) | 19 | 1.9 | Z | 11.8 | 10.3 | 11.1 | 719 | 184 | 7 | 6
2018 | MINI | Cooper SE Countryman ALL4 | Mid-size | 65 | 1.5 | 3 | AS6 | B/Z* | 3.6 ([31.4 kWh + 0.0 L]/100 km) | 19 | 3 | Z | 8.4 | 8.8 | 8.6 | 420 | 139 | 9 | 3
2018 | Mitsubishi | Outlander PHEV AWD | SUV: Small | 60 | 2 | 4 | A1 | B/X* | 3.2 ([27.7 kWh + 0.0 L]/100 km) | 35 | 3.5 | X | 9.4 | 9 | 9.2 | 463 | 108 | 10 | 7
2018 | Porsche | Cayenne S E-Hybrid | SUV: Standard | 71 | 3 | 6 | AM8 | B | 5.1 (44.2 kWh/100 km) | 23 | 3 | Z | 11.3 | 9.8 | 10.6 | 768 | 160 | 8 | 3
2018 | Toyota | Prius Prime | Mid-size | 71 | 1.8 | 4 | AV | B/X* | 1.8 ([15.8 kWh + 0.0 L]/100 km) | 40 | 2 | X | 4.3 | 4.4 | 4.3 | 995 | 49 | 10 | 7
2018 | Volvo | S90 T8 AWD | Mid-size | 65 | 2 | 4 | AS8 | B/Z* | 3.2 ([27.7 kWh + 0.0 L]/100 km) | 34 | 3 | Z | 8.9 | 7.1 | 8.1 | 621 | 100 | 10 | 7
2018 | Volvo | XC60 T8 AWD | SUV: Small | 65 | 2 | 4 | AS8 | B/Z* | 4.0 ([34.9 kWh + 0.0 L]/100 km) | 27 | 3 | Z | 10.1 | 8.5 | 9.4 | 534 | 133 | 9 | 7
2018 | Volvo | XC90 T8 AWD | SUV: Standard | 65 | 2 | 4 | AS8 | B/Z* | 3.9 ([34.4 kWh + 0.0 L]/100 km) | 27 | 3 | Z | 9.6 | 8.6 | 9.2 | 547 | 130 | 9 | 7
2019 | BMW | 530e | Compact | 83 | 2 | 4 | AS8 | B/Z* | 3.3 ([28.5 kWh + 0.0 L]/100 km) | 26 | 2 | Z | 8.6 | 7.7 | 8.2 | 560 | 120 | 10 | 7
2019 | BMW | 530e xDrive | Compact | 83 | 2 | 4 | AS8 | B/Z* | 3.5 ([30.2 kWh + 0.0 L]/100 km) | 24 | 2 | Z | 8.8 | 7.7 | 8.3 | 554 | 124 | 10 | 7
2019 | BMW | 740e xDrive | Full-size | 83 | 2 | 4 | AS8 | B/Z* | 3.6 ([32.1 kWh + 0.0 L]/100 km) | 23 | 3 | Z | 9.5 | 8 | 8.8 | 525 | 133 | 9 | 3
2019 | BMW | i3 REx (120 Ah) | Subcompact | 125 | 0.6 | 2 | A1 | B | 2.4 (19.9 kWh/100 km) | 203 | 7 | Z | 7.8 | 7.5 | 7.7 | 116 | 14 | 10 | 7
2019 | BMW | i3s REx (120 Ah) | Subcompact | 135 | 0.6 | 2 | A1 | B | 2.4 (19.9 kWh/100 km) | 203 | 7 | Z | 7.8 | 7.5 | 7.7 | 116 | 14 | 10 | 7
2019 | BMW | i8 Coupe | Subcompact | 105 | 1.5 | 3 | AS6 | B/Z* | 3.4 ([30.6 kWh + 0.0 L]/100 km) | 29 | 3 | Z | 9.2 | 8 | 8.7 | 488 | 118 | 10 | 3
2019 | BMW | i8 Roadster | Two-seater | 105 | 1.5 | 3 | AS6 | B/Z* | 3.4 ([30.6 kWh + 0.0 L]/100 km) | 29 | 3 | Z | 9.2 | 8 | 8.7 | 488 | 118 | 10 | 3
2019 | Chevrolet | Volt | Compact | 111 | 1.5 | 4 | AV | B | 2.2 (19.5 kWh/100 km) | 85 | 4.5 | X | 5.5 | 5.6 | 5.6 | 591 | 32 | 10 | 7
2019 | Chrysler | Pacifica Hybrid | Minivan | 89 | 3.6 | 6 | AV | B/X* | 2.9 ([25.8 kWh + 0.0 L]/100 km) | 51 | 2 | X | 8 | 7.9 | 8 | 784 | 74 | 10 | 7
2019 | Ford | Fusion Energi | Mid-size | 35 | 2 | 4 | AV | B/X* | 2.3 ([20.5 kWh + 0.0 L]/100 km) | 42 | 2.6 | X | 5.5 | 5.8 | 5.6 | 940 | 61 | 10 | 7
2019 | Honda | Clarity Plug-in Hybrid | Mid-size | 135 | 1.5 | 4 | AV | B/X* | 2.1 ([19.0 kWh + 0.0 L]/100 km) | 77 | 2.5 | X | 5.3 | 5.9 | 5.6 | 475 | 36 | 10 | 8
2019 | Hyundai | IONIQ Electric Plus | Mid-size | 45 | 1.6 | 4 | AM6 | B/X* | 2.0 ([17.7 kWh + 0.0 L]/100 km) | 47 | 2.3 | X | 4.4 | 4.6 | 4.5 | 961 | 46 | 10 | 7
2019 | Hyundai | Sonata Plug-in Hybrid | Mid-size | 50 | 2 | 4 | AM6 | B/X* | 2.4 ([20.9 kWh + 0.0 L]/100 km) | 45 | 2.7 | X | 6.3 | 5.6 | 6 | 925 | 62 | 10 | 7
2019 | Karma | Revero | Subcompact | 300 | 2 | 4 | A1 | B | 3.9 (34.7 kWh/100 km) | 60 | 3.75 | Z | 11.8 | 11.2 | 11.5 | 328 | 94 | 10 | 1
2019 | Kia | Niro Plug-in Hybrid | Station wagon: Small | 45 | 1.6 | 4 | AM6 | B/X* | 2.2 ([19.7 kWh + 0.0 L]/100 km) | 42 | 2.25 | X | 4.9 | 5.3 | 5.1 | 853 | 56 | 10 | 7
2019 | Kia | Optima Plug-in Hybrid | Mid-size | 50 | 2 | 4 | AM6 | B/X* | 2.3 ([20.3 kWh + 0.0 L]/100 km) | 47 | 2.7 | X | 6.2 | 5.5 | 5.9 | 937 | 60 | 10 | 7
2019 | Mercedes-Benz | GLC 350e 4MATIC | SUV: Small | 85 | 2 | 4 | A7 | B/Z* | 4.2 ([36.5 kWh + 0.0 L]/100 km) | 21 | 1.9 | Z | 9.8 | 8.6 | 9.3 | 541 | 146 | 9 | 7
2019 | MINI | Cooper SE Countryman ALL4 | Mid-size | 65 | 1.5 | 3 | AS6 | B/Z* | 3.6 ([31.4 kWh + 0.0 L]/100 km) | 19 | 3 | Z | 8.4 | 8.8 | 8.6 | 420 | 139 | 9 | 3
2019 | Mitsubishi | Outlander PHEV AWD | SUV: Small | 60 | 2 | 4 | A1 | B/X* | 3.2 ([27.7 kWh + 0.0 L]/100 km) | 35 | 3.5 | X | 9.4 | 9 | 9.2 | 463 | 108 | 10 | 7
2019 | Porsche | Cayenne E-Hybrid | SUV: Standard | 99 | 3 | 6 | AS8 | B | 5.1 (44.8 kWh/100 km) | 21 | 3 | Z | 11.8 | 10.5 | 11.2 | 669 | 177 | 7 | 3
2019 | Porsche | Panamera 4 E-Hybrid | Full-size | 70 | 2.9 | 6 | AM8 | B | 4.6 (40.3 kWh/100 km) | 23 | 3 | Z | 11.1 | 9.7 | 10.5 | 768 | 158 | 8 | 5
2019 | Porsche | Panamera Turbo S E-Hybrid | Full-size | 70 | 4 | 8 | AM8 | B | 4.9 (41.0 kWh/100 km) | 23 | 3 | Z | 12.3 | 10.6 | 11.5 | 695 | 180 | 7 | 3
2019 | Toyota | Prius Prime | Mid-size | 71 | 1.8 | 4 | AV | B/X* | 1.8 ([15.8 kWh + 0.0 L]/100 km) | 40 | 2 | X | 4.3 | 4.4 | 4.3 | 995 | 49 | 10 | 7
2019 | Volvo | S90 T8 AWD | Mid-size | 65 | 2 | 4 | AS8 | B/Z* | 3.2 ([27.7 kWh + 0.0 L]/100 km) | 34 | 3 | Z | 8.9 | 7.1 | 8.1 | 753 | 100 | 10 | 7
2019 | Volvo | XC60 T8 AWD | SUV: Small | 65 | 2 | 4 | AS8 | B/Z* | 3.8 ([34.0 kWh + 0.0 L]/100 km) | 27 | 3 | Z | 9.5 | 8.5 | 9 | 779 | 128 | 9 | 7
2019 | Volvo | XC90 T8 AWD | SUV: Standard | 65 | 2 | 4 | AS8 | B/Z* | 3.9 ([34.3 kWh + 0.0 L]/100 km) | 27 | 3 | Z | 9.8 | 8.7 | 9.3 | 756 | 132 | 9 | 7
2020 | Audi | Q5 TFSIe | SUV: Small | 105 | 2 | 4 | AM7 | B/Z* | 3.6 ([32.2 kWh + 0.0 L]/100 km) | 32 | 2.4 | Z | 9.5 | 8.1 | 8.9 | 615 | 103 | 10 | 7
2020 | Bentley | Bentayga Hybrid | SUV: Standard | 100 | 3 | 6 | AS8 | B/Z | 5.2 ([44.2 kWh + 0.3 L]/100 km) | 29 | 3 | Z | 13.6 | 11.3 | 12.6 | 602 | 153 | 8 | 3
2020 | BMW | 530e | Compact | 83 | 2 | 4 | AS8 | B/Z* | 3.4 ([29.1 kWh + 0.0 L]/100 km) | 34 | 3 | Z | 9.5 | 7.7 | 8.7 | 533 | 106 | 10 | 7
2020 | BMW | 530e xDrive | Compact | 83 | 2 | 4 | AS8 | B/Z* | 3.6 ([32.2 kWh + 0.0 L]/100 km) | 31 | 3 | Z | 10.3 | 8.1 | 9.3 | 500 | 120 | 10 | 7
2020 | BMW | 745Le xDrive | Full-size | 83 | 3 | 6 | AS8 | B/Z* | 4.2 ([37.7 kWh + 0.0 L]/100 km) | 26 | 3 | Z | 12.2 | 9.1 | 10.8 | 435 | 152 | 8 | 3
2020 | BMW | i3 REx (120 Ah) | Subcompact | 125 | 0.6 | 2 | A1 | B | 2.4 (19.9 kWh/100 km) | 203 | 7 | Z | 7.8 | 7.5 | 7.7 | 116 | 14 | 10 | 7
2020 | BMW | i3s REx (120 Ah) | Subcompact | 135 | 0.6 | 2 | A1 | B | 2.4 (19.9 kWh/100 km) | 203 | 7 | Z | 7.8 | 7.5 | 7.7 | 116 | 14 | 10 | 7
2020 | BMW | i8 Coupe | Subcompact | 105 | 1.5 | 3 | AS6 | B/Z* | 3.4 ([30.6 kWh + 0.0 L]/100 km) | 29 | 3 | Z | 9.2 | 8 | 8.7 | 488 | 118 | 10 | 3
2020 | BMW | i8 Roadster | Two-seater | 105 | 1.5 | 3 | AS6 | B/Z* | 3.4 ([30.6 kWh + 0.0 L]/100 km) | 29 | 3 | Z | 9.2 | 8 | 8.7 | 488 | 118 | 10 | 3
2020 | BMW | X3 xDrive30e | SUV: Small | 80 | 2 | 4 | AS8 | B/Z* | 3.9 ([35.0 kWh + 0.0 L]/100 km) | 29 | 3 | Z | 11 | 8.6 | 9.9 | 512 | 127 | 9 | 7
2020 | Chrysler | Pacifica Hybrid | Minivan | 89 | 3.6 | 6 | AV | B/X* | 2.9 ([25.8 kWh + 0.0 L]/100 km) | 51 | 2 | X | 8 | 7.9 | 8 | 784 | 74 | 10 | 7
2020 | Ford | Escape Plug-in Hybrid | SUV: Small | 62 | 2.5 | 4 | AV | B/X* | 2.3 ([20.5 kWh + 0.0 L]/100 km) | 60 | 3.3 | X | 5.4 | 6.2 | 5.8 | 790 | 48 | 10 | 7
2020 | Ford | Fusion Energi | Mid-size | 35 | 2 | 4 | AV | B/X* | 2.3 ([20.5 kWh + 0.0 L]/100 km) | 42 | 2.6 | X | 5.5 | 5.8 | 5.6 | 940 | 61 | 10 | 7
2020 | Honda | Clarity Plug-in Hybrid | Mid-size | 135 | 1.5 | 4 | AV | B/X* | 2.1 ([19.0 kWh + 0.0 L]/100 km) | 77 | 2.5 | X | 5.3 | 5.9 | 5.6 | 475 | 36 | 10 | 8
2020 | Hyundai | IONIQ Electric Plus | Mid-size | 45 | 1.6 | 4 | AM6 | B/X* | 2.0 ([17.7 kWh + 0.0 L]/100 km) | 47 | 2.3 | X | 4.4 | 4.6 | 4.5 | 961 | 46 | 10 | 7
2020 | Kia | Niro Plug-in Hybrid | Station wagon: Small | 45 | 1.6 | 4 | AM6 | B/X* | 2.2 ([19.7 kWh + 0.0 L]/100 km) | 42 | 2.25 | X | 4.9 | 5.3 | 5.1 | 853 | 56 | 10 | 7
2020 | Kia | Optima Plug-in Hybrid | Mid-size | 50 | 2 | 4 | AM6 | B/X* | 2.3 ([20.7 kWh + 0.0 L]/100 km) | 45 | 2.7 | X | 6 | 5.3 | 5.7 | 962 | 60 | 10 | 7
2020 | Lincoln | Aviator Grand Touring | SUV: Standard | 62 | 3 | 6 | AS10 | B/X* | 4.2 ([37.5 kWh + 0.0 L]/100 km) | 34 | 3.5 | X | 10.9 | 9.6 | 10.3 | 713 | 130 | 9 | 7
2020 | Mercedes-Benz | GLC 350e 4MATIC | SUV: Small | 90 | 2 | 4 | A9 | B/Z* | 3.4 ([30.8 kWh + 0.0 L]/100 km) | 35 | 1.3 | Z | 10.2 | 8.4 | 9.4 | 538 | 109 | 10 | 5
2020 | Mercedes-Benz | S 560e | Full-size | 90 | 3 | 6 | A9 | B/Z* | 3.7 ([32.7 kWh + 0.0 L]/100 km) | 31 | 1.3 | Z | 11.4 | 9 | 10.3 | 785 | 127 | 9 | 3
2020 | MINI | Cooper SE Countryman ALL4 | Mid-size | 65 | 1.5 | 3 | AS6 | B/Z* | 3.2 ([28.6 kWh + 0.0 L]/100 km) | 29 | 3 | Z | 8.1 | 7.9 | 8 | 451 | 109 | 10 | 3
2020 | Mitsubishi | Outlander PHEV AWD | SUV: Small | 60 | 2 | 4 | A1 | B/X* | 3.2 ([27.7 kWh + 0.0 L]/100 km) | 35 | 3.5 | X | 9.4 | 9 | 9.2 | 463 | 108 | 10 | 7
2020 | Porsche | Panamera 4 E-Hybrid | Full-size | 70 | 2.9 | 6 | AM8 | B | 4.6 (40.3 kWh/100 km) | 23 | 3 | Z | 11.1 | 9.7 | 10.5 | 768 | 158 | 8 | 5
2020 | Porsche | Panamera Turbo S E-Hybrid | Full-size | 70 | 4 | 8 | AM8 | B | 4.9 (41.0 kWh/100 km) | 23 | 3 | Z | 12.3 | 10.6 | 11.5 | 695 | 180 | 7 | 3
2020 | Subaru | Crosstrek Hybrid AWD | SUV: Small | 100 | 2 | 4 | AV | B/X* | 2.6 ([23.5 kWh + 0.0 L]/100 km) | 27 | 2 | X | 6.6 | 6.8 | 6.7 | 747 | 94 | 10 | 6
2020 | Toyota | Prius Prime | Mid-size | 71 | 1.8 | 4 | AV | B/X* | 1.8 ([15.8 kWh + 0.0 L]/100 km) | 40 | 2 | X | 4.3 | 4.4 | 4.3 | 995 | 49 | 10 | 7
2020 | Volvo | S60 T8 AWD | Compact | 65 | 2 | 4 | AS8 | B/Z* | 3.2 ([29.0 kWh + 0.0 L]/100 km) | 35 | 3 | Z | 8.4 | 7 | 7.8 | 781 | 94 | 10 | 7
2020 | Volvo | S90 T8 AWD | Mid-size | 65 | 2 | 4 | AS8 | B/Z | 3.7 ([31.4 kWh + 0.2 L]/100 km) | 34 | 3 | Z | 8.3 | 7.5 | 7.9 | 761 | 99 | 10 | 7
2020 | Volvo | V60 T8 AWD | Station wagon: Small | 65 | 2 | 4 | AS8 | B/Z* | 3.2 ([29.0 kWh + 0.0 L]/100 km) | 35 | 3 | Z | 8.4 | 7 | 7.8 | 781 | 94 | 10 | 7
2020 | Volvo | XC60 T8 AWD | SUV: Small | 65 | 2 | 4 | AS8 | B/Z* | 4.2 ([38.2 kWh + 0.0 L]/100 km) | 27 | 3 | Z | 9.5 | 8.7 | 9.1 | 781 | 128 | 9 | 7
2020 | Volvo | XC90 T8 AWD | SUV: Standard | 65 | 2 | 4 | AS8 | B/Z* | 4.0 ([36.1 kWh + 0.0 L]/100 km) | 29 | 3 | Z | 9.1 | 8.4 | 8.8 | 813 | 120 | 10 | 7
2021 | Audi | A7 Sportback 55 TFSI e quattro | Mid-size | 105 | 2 | 4 | AM7 | B/Z | 3.5 ([28.7 kWh + 0.2 L]/100 km) | 39 | 2.4 | Z | 8.9 | 7 | 8.1 | 668 | 87 | 10 | 7
2021 | Audi | A8 L Sedan 60 TFSI e quattro | Full-size | 100 | 3 | 6 | AS8 | B/Z* | 4.4 ([39.2 kWh + 0.0 L]/100 km) | 29 | 2.4 | Z | 11.3 | 9.1 | 10.3 | 639 | 132 | 8 | 3
2021 | Audi | Q5 55 TFSI e quattro | SUV: Small | 105 | 2 | 4 | AM7 | B/Z | 4.7 ([27.5 kWh + 1.5 L]/100 km) | 31 | 2.4 | Z | 9.3 | 8.2 | 8.8 | 608 | 103 | 10 | 7
2021 | Bentley | Bentayga Hybrid | SUV: Standard | 100 | 3 | 6 | AS8 | B/Z* | 5.1 ([45.5 kWh + 0.0 L]/100 km) | 29 | 3 | Z | 13.9 | 11.2 | 12.7 | 599 | 159 | 7 | 3
2021 | BMW | 330e | Compact | 83 | 2 | 4 | AS8 | B/Z* | 3.1 ([27.8 kWh + 0.0 L]/100 km) | 37 | 3 | Z | 9.4 | 7.2 | 8.4 | 486 | 100 | 10 | 3
2021 | BMW | 330e xDrive | Compact | 83 | 2 | 4 | AS8 | B/Z* | 3.5 ([31.5 kWh + 0.0 L]/100 km) | 32 | 3 | Z | 10.7 | 7.9 | 9.4 | 436 | 119 | 9 | 3
2021 | BMW | 530e | Mid-size | 83 | 2 | 4 | AS8 | B/Z | 3.7 ([30.3 kWh + 0.2 L]/100 km) | 34 | 3 | Z | 9.6 | 8 | 8.9 | 520 | 111 | 9 | 7
2021 | BMW | 530e xDrive | Mid-size | 83 | 2 | 4 | AS8 | B/Z* | 3.8 ([32.9 kWh + 0.0 L]/100 km) | 31 | 3 | Z | 10.5 | 8.4 | 9.5 | 486 | 126 | 9 | 7
2021 | BMW | 745Le xDrive | Full-size | 83 | 3 | 6 | AS8 | B/Z* | 4.2 ([37.4 kWh + 0.0 L]/100 km) | 27 | 3 | Z | 12.2 | 9.1 | 10.8 | 435 | 152 | 8 | 3
2021 | BMW | i3 REx (120 Ah) | Subcompact | 125 | 0.6 | 2 | A1 | B | 2.4 (19.9 kWh/100 km) | 203 | 7 | Z | 7.8 | 7.5 | 7.7 | 116 | 14 | 10 | 7
2021 | BMW | i3s REx (120 Ah) | Subcompact | 135 | 0.6 | 2 | A1 | B | 2.4 (19.9 kWh/100 km) | 203 | 7 | Z | 7.8 | 7.5 | 7.7 | 116 | 14 | 10 | 7
2021 | BMW | X3 xDrive30e | SUV: Small | 80 | 2 | 4 | AS8 | B/Z* | 3.9 ([34.9 kWh + 0.0 L]/100 km) | 29 | 3 | Z | 11 | 8.6 | 9.9 | 512 | 127 | 9 | 7
2021 | BMW | X5 xDrive45e | SUV: Standard | 83 | 3 | 6 | AS8 | B/Z | 4.7 ([38.8 kWh + 0.3 L]/100 km) | 50 | 5 | Z | 12.2 | 10.6 | 11.5 | 600 | 111 | 9 | 7
2021 | Chrysler | Pacifica Hybrid | Minivan | 89 | 3.6 | 6 | AV | B/X* | 2.9 ([25.8 kWh + 0.0 L]/100 km) | 51 | 2 | X | 8 | 7.9 | 8 | 784 | 74 | 10 | 7
2021 | Ford | Escape Plug-in Hybrid | SUV: Small | 62 | 2.5 | 4 | AV | B/X* | 2.2 ([20.2 kWh + 0.0 L]/100 km) | 60 | 3.3 | X | 5.5 | 6.2 | 5.8 | 784 | 48 | 10 | 7
2021 | Honda | Clarity Plug-in Hybrid | Mid-size | 135 | 1.5 | 4 | AV | B/X* | 2.1 ([19.0 kWh + 0.0 L]/100 km) | 77 | 2.5 | X | 5.3 | 5.9 | 5.6 | 475 | 36 | 10 | 8
2021 | Hyundai | IONIQ Plug-in Hybrid | Mid-size | 45 | 1.6 | 4 | AM6 | B/X* | 2.0 ([17.4 kWh + 0.0 L]/100 km) | 47 | 2.3 | X | 4.5 | 4.6 | 4.5 | 954 | 46 | 10 | 7
2021 | Jeep | Wrangler 4xe | SUV: Small | 100 | 2 | 4 | A8 | B/X* | 4.8 ([42.2 kWh + 0.0 L]/100 km) | 35 | 2.4 | X | 11.6 | 11.9 | 11.7 | 557 | 143 | 8 | 5
2021 | Karma | GS-6 (21" Wheels) | Subcompact | 400 | 1.5 | 3 | A1 | B | 3.4 (29.9 kWh/100 km) | 98 | 6.25 | Z | 8.8 | 9.5 | 9.1 | 428 | 44 | 10 | 7
2021 | Karma | GS-6 (22" Wheels) | Subcompact | 400 | 1.5 | 3 | A1 | B | 3.8 (33.7 kWh/100 km) | 87 | 6.25 | Z | 10.7 | 11 | 10.8 | 360 | 60 | 10 | 7
2021 | Karma | Revero GT (21" Wheels) | Subcompact | 400 | 1.5 | 3 | A1 | B | 3.4 (29.9 kWh/100 km) | 98 | 6.25 | Z | 8.8 | 9.5 | 9.1 | 428 | 44 | 10 | 7
2021 | Karma | Revero GT (22" Wheels) | Subcompact | 400 | 1.5 | 3 | A1 | B | 3.8 (33.7 kWh/100 km) | 87 | 6.25 | Z | 10.7 | 11 | 10.8 | 360 | 60 | 10 | 7
2021 | Kia | Niro Plug-in Hybrid | Station wagon: Small | 45 | 1.6 | 4 | AM6 | B/X* | 2.2 ([19.7 kWh + 0.0 L]/100 km) | 42 | 2.25 | X | 4.9 | 5.3 | 5.1 | 853 | 56 | 10 | 7
2021 | Lincoln | Aviator Grand Touring | SUV: Standard | 62 | 3 | 6 | AS10 | B/X* | 4.2 ([37.3 kWh + 0.0 L]/100 km) | 34 | 3.5 | X | 10.9 | 9.6 | 10.3 | 713 | 130 | 9 | 7
2021 | Lincoln | Corsair Grand Touring | SUV: Small | 62 | 2.5 | 4 | AV | B/X* | 3.0 ([26.9 kWh + 0.0 L]/100 km) | 45 | 3.4 | X | 6.9 | 7.3 | 7.1 | 644 | 73 | 10 | 7
2021 | MINI | Cooper SE Countryman ALL4 | Mid-size | 65 | 1.5 | 3 | AS6 | B/Z* | 3.2 ([28.4 kWh + 0.0 L]/100 km) | 29 | 3 | Z | 8.1 | 7.9 | 8 | 451 | 109 | 9 | 3
2021 | Mitsubishi | Outlander PHEV AWD | SUV: Small | 70 | 2.4 | 4 | A1 | B/X* | 3.2 ([28.2 kWh + 0.0 L]/100 km) | 39 | 4 | X | 9.2 | 9 | 9.1 | 470 | 103 | 10 | 7
2021 | Polestar | 1 | Minicompact | 170 | 2 | 4 | AS8 | B/Z* | 3.9 ([35.4 kWh + 0.0 L]/100 km) | 84 | 9 | Z | 10.5 | 7.6 | 9.2 | 671 | 54 | 10 | 5
2021 | Porsche | Cayenne E-Hybrid | SUV: Standard | 99 | 3 | 6 | AS8 | B/Z* | 5.1 ([44.9 kWh + 0.0 L]/100 km) | 27 | 3 | Z | 11.8 | 10.6 | 11.3 | 666 | 160 | 7 | 5
2021 | Porsche | Cayenne Turbo S E-Hybrid | SUV: Standard | 99 | 4 | 8 | AS8 | B/Z* | 5.6 ([51.2 kWh + 0.0 L]/100 km) | 24 | 3 | Z | 13.8 | 12.1 | 13 | 578 | 199 | 6 | 3
2021 | Porsche | Panamera 4 E-Hybrid | Full-size | 70 | 2.9 | 6 | AM8 | B/Z* | 4.5 ([39.6 kWh + 0.0 L]/100 km) | 31 | 3 | Z | 11.4 | 10 | 10.8 | 745 | 144 | 8 | 5
2021 | Porsche | Panamera Turbo S E-Hybrid | Full-size | 70 | 4 | 8 | AM8 | B/Z* | 4.9 ([43.8 kWh + 0.0 L]/100 km) | 27 | 3 | Z | 13.2 | 10.8 | 12.1 | 665 | 171 | 7 | 3
2021 | Subaru | Crosstrek Hybrid AWD | SUV: Small | 100 | 2 | 4 | AV | B/X* | 2.6 ([23.5 kWh + 0.0 L]/100 km) | 27 | 2 | X | 6.6 | 6.8 | 6.7 | 747 | 94 | 10 | 6
2021 | Toyota | Prius Prime | Mid-size | 71 | 1.8 | 4 | AV | B/X* | 1.8 ([15.8 kWh + 0.0 L]/100 km) | 40 | 2 | X | 4.3 | 4.4 | 4.3 | 995 | 49 | 10 | 7
2021 | Toyota | RAV4 Prime | SUV: Small | 134 | 2.5 | 4 | AV | B/X* | 2.5 ([22.3 kWh + 0.0 L]/100 km) | 68 | 4.5 | X | 5.7 | 6.4 | 6 | 911 | 44 | 10 | 7
2021 | Volvo | S60 T8 AWD | Compact | 65 | 2 | 4 | AS8 | B/Z* | 3.2 ([29.0 kWh + 0.0 L]/100 km) | 35 | 3 | Z | 8.4 | 7 | 7.8 | 781 | 94 | 10 | 7
2021 | Volvo | S90 T8 AWD | Mid-size | 65 | 2 | 4 | AS8 | B/Z | 3.7 ([31.4 kWh + 0.2 L]/100 km) | 34 | 3 | Z | 8.3 | 7.5 | 7.9 | 761 | 99 | 10 | 7
2021 | Volvo | V60 T8 AWD | Station wagon: Small | 65 | 2 | 4 | AS8 | B/Z* | 3.2 ([29.0 kWh + 0.0 L]/100 km) | 35 | 3 | Z | 8.4 | 7 | 7.8 | 781 | 94 | 10 | 7
2021 | Volvo | XC60 T8 AWD | SUV: Small | 65 | 2 | 4 | AS8 | B/Z* | 4.0 ([36.1 kWh + 0.0 L]/100 km) | 31 | 3 | Z | 9.8 | 8.7 | 9.3 | 769 | 125 | 9 | 7
2021 | Volvo | XC90 T8 AWD | SUV: Standard | 65 | 2 | 4 | AS8 | B/Z* | 4.0 ([36.1 kWh + 0.0 L]/100 km) | 29 | 3 | Z | 9.1 | 8.4 | 8.8 | 813 | 120 | 9 | 7
2022 | Audi | A7 Sportback 55 TFSI e quattro | Mid-size | 105 | 2 | 4 | AM7 | B/Z* | 3.4 ([29.9 kWh + 0.0 L]/100 km) | 42 | 3 | Z | 9.5 | 7.5 | 8.6 | 623 | 78 | 10 | 7
2022 | Audi | Q5 55 TFSI e quattro | SUV: Small | 105 | 2 | 4 | AM7 | B/Z* | 3.9 ([34.7 kWh + 0.0 L]/100 km) | 37 | 3 | Z | 9.4 | 8.8 | 9.1 | 594 | 92 | 10 | 7
2022 | Bentley | Flying Spur Hybrid | Mid-size | 103 | 2.9 | 6 | AM8 | B/Z* | 5.1 ([45.9 kWh + 0.0 L]/100 km) | 34 | 3 | Z | 13.7 | 10.7 | 12.3 | 653 | 156 | 7 | 5
2022 | BMW | 330e xDrive | Compact | 83 | 2 | 4 | AS8 | B/Z* | 3.5 ([31.3 kWh + 0.0 L]/100 km) | 32 | 3 | Z | 10.7 | 7.9 | 9.4 | 436 | 119 | 9 | 7
2022 | BMW | 530e xDrive | Mid-size | 83 | 2 | 4 | AS8 | B/Z* | 3.8 ([32.9 kWh + 0.0 L]/100 km) | 31 | 3 | Z | 10.5 | 8.4 | 9.5 | 486 | 126 | 8 | 7
2022 | BMW | 745Le xDrive | Full-size | 83 | 3 | 6 | AS8 | B/Z* | 4.2 ([37.4 kWh + 0.0 L]/100 km) | 27 | 3 | Z | 12.2 | 9.1 | 10.8 | 435 | 152 | 7 | 3
2022 | BMW | X3 xDrive30e | SUV: Small | 80 | 2 | 4 | AS8 | B/Z* | 3.9 ([34.9 kWh + 0.0 L]/100 km) | 29 | 3 | Z | 11 | 8.6 | 9.9 | 512 | 127 | 8 | 7
2022 | BMW | X5 xDrive45e | SUV: Standard | 83 | 3 | 6 | AS8 | B/Z* | 4.5 ([39.2 kWh + 0.0 L]/100 km) | 50 | 5 | Z | 12.2 | 10.6 | 11.5 | 602 | 110 | 9 | 7
2022 | Chrysler | Pacifica Hybrid | Minivan | 89 | 3.6 | 6 | AV | B/X* | 2.9 ([25.8 kWh + 0.0 L]/100 km) | 51 | 2 | X | 8 | 7.9 | 8 | 784 | 74 | 10 | 7
2022 | Ford | Escape Plug-in Hybrid | SUV: Small | 62 | 2.5 | 4 | AV | B/X* | 2.2 ([20.2 kWh + 0.0 L]/100 km) | 60 | 3.3 | X | 5.5 | 6.2 | 5.8 | 784 | 48 | 10 | 7
2022 | Hyundai | IONIQ Plug-in Hybrid | Mid-size | 45 | 1.6 | 4 | AM6 | B/X* | 2.0 ([17.4 kWh + 0.0 L]/100 km) | 47 | 2.3 | X | 4.5 | 4.6 | 4.5 | 954 | 46 | 10 | 7
2022 | Hyundai | Santa Fe Plug-in Hybrid | SUV: Small | 67 | 1.6 | 4 | AM6 | B/X* | 3.1 ([27.5 kWh + 0.0 L]/100 km) | 50 | 3.4 | X | 7.1 | 7.3 | 7.2 | 655 | 69 | 10 | 7
2022 | Hyundai | Tucson Plug-in Hybrid | SUV: Small | 67 | 1.6 | 4 | AM6 | B/X* | 2.9 ([25.9 kWh + 0.0 L]/100 km) | 53 | 1.7 | X | 6.8 | 6.6 | 6.7 | 626 | 62 | 10 | 7
2022 | Jeep | Grand Cherokee 4xe | SUV: Standard | 100 | 2 | 4 | A8 | B/X* | 4.2 ([36.0 kWh + 0.0 L]/100 km) | 42 | 3.4 | X | 10.3 | 9.7 | 10 | 719 | 110 | 9 | 7
2022 | Jeep | Wrangler 4xe | SUV: Small | 100 | 2 | 4 | A8 | B/X* | 4.8 ([42.2 kWh + 0.0 L]/100 km) | 35 | 2.4 | X | 11.6 | 11.9 | 11.7 | 557 | 143 | 8 | 5
2022 | Kia | Niro Plug-in Hybrid | Station wagon: Small | 45 | 1.6 | 4 | AM6 | B/X* | 2.2 ([19.7 kWh + 0.0 L]/100 km) | 42 | 2.25 | X | 4.9 | 5.3 | 5.1 | 853 | 56 | 10 | 7
2022 | Kia | Sorento Plug-in Hybrid | SUV: Small | 67 | 1.6 | 4 | AM6 | B/X* | 3.0 ([26.4 kWh + 0.0 L]/100 km) | 51 | 3.4 | X | 6.7 | 7.1 | 6.9 | 681 | 65 | 10 | 7
2022 | Lexus | NX 450h+ AWD | SUV: Small | 134 | 2.5 | 4 | AV6 | B/Z* | 2.8 ([24.7 kWh + 0.0 L]/100 km) | 61 | 4.5 | Z | 6.2 | 7 | 6.6 | 835 | 54 | 10 | 7
2022 | Lincoln | Aviator Grand Touring | SUV: Standard | 62 | 3 | 6 | AS10 | B/X* | 4.2 ([37.3 kWh + 0.0 L]/100 km) | 34 | 3.5 | X | 10.9 | 9.6 | 10.3 | 713 | 130 | 8 | 7
2022 | Lincoln | Corsair Grand Touring | SUV: Small | 62 | 2.5 | 4 | AV | B/X* | 3.1 ([27.3 kWh + 0.0 L]/100 km) | 45 | 3.4 | X | 6.9 | 7.3 | 7 | 645 | 74 | 10 | 7
2022 | MINI | Cooper SE Countryman ALL4 | Mid-size | 65 | 1.5 | 3 | AS6 | B/Z* | 3.2 ([28.4 kWh + 0.0 L]/100 km) | 29 | 3 | Z | 8.1 | 7.9 | 8 | 451 | 109 | 9 | 3
2022 | Mitsubishi | Outlander PHEV AWD | SUV: Small | 70 | 2.4 | 4 | A1 | B/X* | 3.2 ([28.2 kWh + 0.0 L]/100 km) | 39 | 4 | X | 9.2 | 9 | 9.1 | 470 | 103 | 9 | 7
2022 | Porsche | Cayenne E-Hybrid | SUV: Standard | 99 | 3 | 6 | AS8 | B/Z* | 5.1 ([44.9 kWh + 0.0 L]/100 km) | 27 | 3 | Z | 11.8 | 10.6 | 11.3 | 666 | 160 | 7 | 5
2022 | Porsche | Cayenne Turbo S E-Hybrid | SUV: Standard | 99 | 4 | 8 | AS8 | B/Z* | 5.6 ([51.2 kWh + 0.0 L]/100 km) | 24 | 3 | Z | 13.8 | 12.1 | 13 | 578 | 199 | 6 | 3
2022 | Porsche | Panamera 4 E-Hybrid | Full-size | 70 | 2.9 | 6 | AM8 | B/Z* | 4.5 ([39.6 kWh + 0.0 L]/100 km) | 31 | 3 | Z | 11.4 | 10 | 10.8 | 745 | 144 | 8 | 5
2022 | Porsche | Panamera 4S E-Hybrid | Full-size | 70 | 2.9 | 6 | AM8 | B/Z* | 4.7 ([40.9 kWh + 0.0 L]/100 km) | 31 | 3 | Z | 11.4 | 10.1 | 10.8 | 742 | 147 | 8 | 5
2022 | Porsche | Panamera Turbo S E-Hybrid | Full-size | 70 | 4 | 8 | AM8 | B/Z* | 4.9 ([43.8 kWh + 0.0 L]/100 km) | 27 | 3 | Z | 13.2 | 10.8 | 12.1 | 665 | 171 | 7 | 3
2022 | Subaru | Crosstrek Hybrid AWD | SUV: Small | 100 | 2 | 4 | AV | B/X* | 2.6 ([23.5 kWh + 0.0 L]/100 km) | 27 | 2 | X | 6.6 | 6.8 | 6.7 | 747 | 94 | 10 | 6
2022 | Toyota | Prius Prime | Mid-size | 71 | 1.8 | 4 | AV | B/X* | 1.8 ([15.8 kWh + 0.0 L]/100 km) | 40 | 2 | X | 4.3 | 4.4 | 4.3 | 995 | 49 | 10 | 7
2022 | Toyota | RAV4 Prime | SUV: Small | 134 | 2.5 | 4 | AV | B/X* | 2.5 ([22.3 kWh + 0.0 L]/100 km) | 68 | 4.5 | X | 5.7 | 6.4 | 6 | 911 | 44 | 10 | 7
2022 | Volvo | S60 T8 AWD Recharge | Compact | 65 | 2 | 4 | AS8 | B/Z* | 3.2 ([29.0 kWh + 0.0 L]/100 km) | 35 | 3 | Z | 8.4 | 7 | 7.8 | 781 | 94 | 10 | 7
2022 | Volvo | S60 T8 AWD Recharge Extended Range | Compact | 107 | 2 | 4 | AS8 | B/Z* | 3.0 ([27.2 kWh + 0.0 L]/100 km) | 64 | 5 | Z | 8 | 7.2 | 7.6 | 792 | 58 | 10 | 7
2022 | Volvo | S90 T8 AWD Recharge | Mid-size | 65 | 2 | 4 | AS8 | B/Z* | 3.5 ([31.8 kWh + 0.0 L]/100 km) | 34 | 3 | Z | 8.3 | 7.5 | 7.9 | 761 | 100 | 9 | 7
2022 | Volvo | S90 T8 AWD Recharge Extended Range | Mid-size | 107 | 2 | 4 | AS8 | B/Z* | 3.4 ([30.0 kWh + 0.0 L]/100 km) | 61 | 5 | Z | 8.5 | 7.6 | 8.1 | 748 | 65 | 10 | 7
2022 | Volvo | V60 T8 AWD Recharge | Station wagon: Small | 65 | 2 | 4 | AS8 | B/Z* | 3.2 ([29.0 kWh + 0.0 L]/100 km) | 35 | 3 | Z | 8.4 | 7 | 7.8 | 781 | 94 | 10 | 7
2022 | Volvo | V60 T8 AWD Recharge Extended Range | Station wagon: Small | 107 | 2 | 4 | AS8 | B/Z* | 3.0 ([27.2 kWh + 0.0 L]/100 km) | 64 | 5 | Z | 8 | 7.2 | 7.6 | 792 | 58 | 10 | 7
2022 | Volvo | XC60 T8 AWD Recharge | SUV: Small | 65 | 2 | 4 | AS8 | B/Z* | 3.9 ([35.1 kWh + 0.0 L]/100 km) | 31 | 3 | Z | 9.7 | 8.7 | 9.3 | 769 | 126 | 8 | 7
2022 | Volvo | XC60 T8 AWD Recharge Extended Range | SUV: Small | 107 | 2 | 4 | AS8 | B/Z* | 3.5 ([31.2 kWh + 0.0 L]/100 km) | 58 | 5 | Z | 8.5 | 8.5 | 8.5 | 838 | 72 | 10 | 7
2022 | Volvo | XC90 T8 AWD Recharge | SUV: Standard | 65 | 2 | 4 | AS8 | B/Z* | 4.0 ([36.1 kWh + 0.0 L]/100 km) | 29 | 3 | Z | 9.1 | 8.4 | 8.8 | 813 | 120 | 9 | 7
2022 | Volvo | XC90 T8 AWD Recharge Extended Range | SUV: Standard | 107 | 2 | 4 | AS8 | B/Z* | 3.4 ([30.6 kWh + 0.0 L]/100 km) | 58 | 5 | Z | 9.2 | 8.6 | 8.9 | 798 | 78 | 10 | 7
*In testing, this vehicle did not use any gasoline during electric mode operation. However, depending on how you drive the vehicle, you may use gasoline during electric mode operation following a full charge.
Note: Vehicle manufacturers now use the 5-cycle testing procedure, introduced for model year 2015, to determine the fuel consumption ratings of new light-duty vehicles. 5-cycle testing produces fuel consumption ratings
that are more representative of a vehicle’s on-road fuel consumption. To help you compare vehicles from different model years, the ratings for 1995 to 2014 vehicles have been adjusted to reflect the improved testing.
Understanding the table
Transmission | A = automatic
AM = automated manual
AS = automatic with select shift
AV = continuously variable
1 – 10 = number of gears
Fuel type | B = electricity
X = regular gasoline
Z = premium gasoline
Consumption | The combined fuel consumption rating reflects 55% city and 45% highway driving.
Le is gasoline litre equivalent. One litre of gasoline contains the energy equivalent to 8.9 kWh of electricity.
Range | the estimated driving distance (in kilometres) on a fully charged battery or full tank of fuel
Recharge time | the estimated time (in hours) to fully recharge the battery at 240 volts
CO2 emissions | The vehicle's tailpipe emissions of carbon dioxide are shown in grams per kilometre for combined city and highway driving, and reflect a mix of electric mode and gasoline-only operation.
CO2 rating | the tailpipe emissions of carbon dioxide rated on a scale from 1 (worst) to 10 (best)
Smog rating | the tailpipe emissions of smog-forming pollutants rated on a scale from 1 (worst) to 10 (best)